## Worksheet 1
Data sources | AD/tier | EFs/tier | Uncertainty assessment method | Emission data availability
UNFCCC NGHGI(2019) | Country-specific informationconsistent with the IPCC Guidelines. | IPCC Guidelines/country-specific information for higher tiers. | IPCC Guidelines(https://www.ipcc-nggip.iges.or.jp/public/2006gl/, last access: December 2019) for calculating the uncertainty of emissions based on the uncertainty of AD and EFs – two different approaches: (1) error propagation and (2) Monte Carlo simulation. | NGHGI official data (CRFs) are found at https://unfccc.int/process-and-meetings/transparency-and-reporting/reporting-and-review-under-the-convention/greenhouse-gas-inventories-annex-i-parties/submissions/national-inventory-submissions-2019 (last access: January 2021).
UNFCCC MS-NRT | Country-specific informationconsistent with the IPCC Guidelines. | IPCC Guidelines/country-specific information for higher tiers. | NA | EEA report, Approximated EU GHG inventory: proxy GHG estimates for 2018 (https://www.eea.europa.eu/ publications/approximated-eu-ghg-inventory-proxy,last access: November 2020).
EDGAR v5.0 | International Energy Agency(IEA) for fuel combustion.Food and Agriculture Organization (FAO) for agriculture.US Geological Survey (USGS) for industrial processes (e.g.,cement, lime, ammonia andferroalloys).GGFR/NOAA for gas flaring.World Steel Association for iron and steel production.International Fertilizer Association (IFA) for urea consumption and production.Complete description of thedata sources can be found in Janssens-Maenhout et al. (2019) and in Crippa et al. (2020). | IPCC 2006, Tier 1 or Tier 2 depending on the sector. | Tier 1 with error propagation by sectors for CH4. | https://edgar.jrc.ec.europa.eu/overview.php?v=50_GHG(last access: January 2021)
CAPRI | Farm and market balances, economic parameters, crop areas, livestock population and yields from EUROSTAT, parameters for input-demand functions at the regional level from FADN (EC), data on trade between world regions from FAOSTAT, and policy variables from OECD. | IPCC 2006: Tier 2 for emissions from enteric fermentation of cattle and from manure management of cattle. Tier 1 for all other livestock types and emission categories.N flows through agricultural systems (including N excretion) calculated endogenously. | N/A | Detailed gridded data CH4 and N2O emissions can be obtained by contacting the data provider: Adrian Leip (adrian.leip@ec.europa.eu).
GAINS | Livestock numbers by animal type (FAOSTAT, 2010; EUROSTAT, 2009; UNFCCC, 2010).Growth in livestock numbersfrom FAOSTAT (2003) and CAPRI model (2009).Land area for rice cultivation(FAOSTAT, 2010).Projections for the EU are taken from the CAPRI model. | Country-specific information andlivestock – implied EFs reported to UNFCCC and IPCC Tier 1(2006, vol. 4, chap. 10) default factors, rice cultivation – IPCC Tier 1–2 (2006, vol. 4, p. 5.49),and agricultural waste burning –IPCC Tier 1 (2006, vol. 5,p. 520). | IPCC (2006, vol. 4, p. 10.33) uncertainty range. | Detailed gridded data CH4 and N2O emissions can be obtained by contacting the data providers:for CH4, contact Lena Höglund Isaksson (hoglund@iiasa.ac.at);for N2O, contact Wilfried Winiwarter (winiwart@iiasa.ac.at).
FAOSTAT | FAOSTAT crop and livestock production domains from country reporting; FAOSTAT land use domain; harmonized world soil; ESA-CCI and Copernicus Global Land Cover Service (C3S) maps; MODIS MCD12Q1 v6;FAO Gridded Livestock of the World; MODIS MCD64A1.006 burned area products. | IPCC GuidelinesTier 1 | IPCC (2006, vol. 4, p. 10.33)uncertainties in estimates of GHG emissions are due to uncertainties in emission factors and activity data. They may be related to, inter alia, natural variability, partitioning fractions, lack of spatial or temporal coverage, or spatial aggregation. | Agriculture total and sub-domain-specificGHG emissions are found for download at (last access: June 2020).
CH4 bottom-up natural emissions
Data source | AD/tier | EFs/tier | Uncertainty assessmentmethod | Emission data availability
Mechanisticstochasticmodel CH4 emissions from inland waters | HydroSHEDS 15s (Lehner et al., 2008) and Hydro1K (USGS, https://www.usgs.gov/centers/ eros/science/usgs-eros-archive-digital-elevation-hydro1k?qt-science_center_objects=0#qt-science_center_objects, last access: June 2019) for river network, HydroLAKES for the lake and reservoir network and surface area (Messager et al., 2016); worldwide typology of estuaries by Dürr et al. (2011). | N/A | Four model configurations for CH4 | Detailed gridded data can be obtained by contacting the data providers:Ronny Lauerwald (ronny.lauerwald@ulb.ac.be) andPierre Regnier(pierre.regnier@ulb.ac.be).
JSBACH–HIMMELI | JSBACH vegetation and soil carbon and physical parameters provided to HIMMELI to simulate the wetland methane fluxesHydroLAKES database (Messager et al., 2016).CORINE land cover dataVERIFY climate drivers0.1∘ × 0.1∘. | CH4 fluxes from peatlands | The standard deviation and the resulting range in the annual emission sum represent a measure of uncertainty. | Detailed gridded data CH4 emissions can be obtained by contacting the data providers:Tuula Aalto (tuula.aalto@fmi.fi) and Tiina Markkanen (tiina.markkanen@fmi.fi).
Geologicalemissions, including marine and land geological | Areal distribution activity:1∘ × 1∘ maps include the four main categories of natural geo-CH4 emission: (a) onshore hydrocarbon macro-seeps, including mud volcanoes; (b) submarine (offshore) seeps; (c) diffuse microseepage; and (d) geothermal manifestations. | CH4 fluxes, measurements and estimates based on size and activity | 95 % confidence interval of the median emission-weighted mean sum of individual regional values. | (Etiope et al., 2019, and Hmiel et al., 2020)
CH4 top-down inversions
Regional inversions over Europe (high transport model resolution)
Data source | AD/tier | EFs/tier | Uncertainty assessmentmethod | Emission data availability
FLEXPART –FLExKF | Extended Kalman filter in combination with backward Lagrangian transport simulations using the model FLEXPART atmospheric observationsECMWF ERA-Interim meteorological fields. | FLExKF-TM5-4DVAR_EMPA specific background | The random uncertainties are represented by the posterior error covariance matrix provided by the Kalman filter, which combines errors in the prior fluxes with errors in the observations and model representation (see description in Appendix A1). | Detailed gridded data can be obtained by contacting the data provider:Dominik Brunner(dominik.brunner@empa.ch).
TM5-4DVAR | Global Eulerian models with a close-up over Europe, ERA-Interim reanalysis | 4DVAR variational techniques | Uncertainty was calculated as a 1σ estimate. See descriptions in Appendix A1. | Detailed gridded data can be obtained by contacting the data provider:Peter Bergamaschi (peter.bergamaschi@ec.europa.eu).
FLEXINVERT_ NILU | Bayesian statistics atmospheric transport is modeled using the Lagrangian model FLEXPART. | Prior fluxes from LPX-Bern DYPTOP, EDGAR v4.2 FT2010GFED v4termites and ocean fluxesground-based surface CH4 observations.Background fields based on nudged FLEXPART-CTM simulations (Groot Zwaaftink et al., 2018). |  | Detailed gridded data CH4 emissions can be obtained by contacting the data provider:Christine Groot Zwaaftink(cgz@nilu.no).
CTE-FMI | Ensemble Kalman filterEulerian transport model TM5ECMWF ERA-Interim meteorological data. | Prior fluxes from LPX-Bern DYPTOP, EDGAR v4.2 FT2010GFED v4termites and ocean fluxesground-based surface CH4 observations.GOSAT XCH4 retrievals from NIES v2.72. | The prior uncertainty is assumed to be a Gaussian probability distribution function.The posterior uncertainty is calculated as standard deviation of the ensemble members, where the posterior error covariance matrix are driven by the ensemble Kalman filter. | Detailed gridded data can be obtained by contacting the data provider:Aki Tsuruta(aki.tsuruta@fmi.fi).
InTEM-NAME | Atmospheric Lagrangian transport model analysis 3-D meteorology from the UK Met Office Unified Model. | (a) the UK National Atmospheric Emissions Inventory (NAEI) 2015 within the UK.(b) Outside the UK – EDGAR 2010 emissions distributed uniformly over land (excluding the UK). | Derived from the variability of the observations within each 2 h period:a) 40 %;b) 50 %. | Detailed gridded data can be obtained by contacting the data provider:Alistair Manning (alistair.manning@metoffice.gov.uk).
InGOS | 18 European monitoring stationsEDGARv4.2FT-InGOSwetland inventory of Jed Kaplan and LPX-Bern v1.0ERA-Interim reanalysisMet Office Unified Model | For priors please see Table B4 | The uncertainty of the model ensemble was calculated as a 1σ estimate.Individual models use Bayes' theorem to calculate the reduction of assumed a priori emission uncertainties by assimilating measurements. | Detailed gridded data can be obtained by contacting the data provider: Peter Bergamaschi (peter.bergamaschi@ec.europa.eu).
Global inversions from the Global Carbon Project CH4 budget (Saunois et al., 2020)
GCP-CH4 2019 anthropogenic and natural partitions from inversions | Ensemble of inversions gathering various chemistry–transport models surface or satellite data. | For priors please see Table B4 | Uncertainties are reported as minimum and maximum values of the available studies, as the range of available mean estimates, i.e., the standard error across measurements/methodologies considered.Posterior uncertainties mostly use Monte Carlo methods. | Detailed gridded data can be obtained by contacting the data provider:Marielle Saunois(marielle.saunois@lsce.ipsl.fr).
N2O bottom-up anthropogenic emissions
Data source | AD/tier | EFs/tier | Uncertainty assessmentmethod | Emission data availability
UNFCCC NGHGI (2019), MS-NRT (2018), EDGAR v5.0, CAPRI, GAINS and FAOSTAT see above
ECOSSE | The model is a point model, which provides spatial results by using spatial distributed input data (lateral fluxes are not considered). The model is a Tier 3 approach that is applied on grid map data, polygon organized input data or study sites. | IPCC 2006: Tier 3.The simulation results will be allocated due to the available information (size of spatial unit, representation of considered land use, etc.). | N/A | Detailed gridded data can be obtained by contacting the data provider:Matthias Kuhnert (matthias.kuhnert@abdn.ac.uk).
DayCent | Spatial explicit simulations at point level, upscaled at 1 km for agricultural areas. | Tier 3; land management and input factors for the cropland remaining cropland category based on datasets covering the 2005–2015 period. | Monte Carlo | Detailed gridded data can be obtained by contacting the data provider:Emanuele Lugato(emanuele.lugato@rc.europa.eu).
N2O bottom-up natural emissions
Mechanistic stochasticmodel for N2Oemissions frominland waters | HydroSHEDS 15s (Lehner et al., 2008) and Hydro1K (USGS, 2000) for river network; HydroLAKES for the lake and reservoir network and surface area (Messager et al., 2016); worldwide typology of estuaries by Dürr et al. (2011); terrestrial N and P loads by Global-NEWS (Van Drecht et al., 2009; Bouwman et al., 2009), redistributed at 0.5∘ resolution by Maavara et al. (2019). | EFs applied to denitrification and nitrification rates for N2O emissions. Values constrained from the range reported in Beaulieu et al. (2011). | Two model configurations for N2O | Detailed gridded data can be obtained by contacting the dataproviders:Ronny Lauerwald(ronny.lauerwald@ulb.ac.be) and Pierre Regnier(pierre.regnier@ulb.ac.be).
Regional N2O inversions over Europe (high transport model resolution)
FLEXINVERT_ NILU | Bayesian statistics.Atmospheric transport is modeled using the Lagrangian model FLEXPART. | Background mole fractions. | Random uncertainties are calculated from a Monte Carlo ensemble of inversions. | Detailed gridded N2O data can be obtained by contacting the data provider:Rona Thompson(rlt@nilu.no).
Global N2O inversions over Europe from GN2OB (Tian et al., 2020)
CAMS-N2O | Bayesian inversion method observations of atmospheric mixing ratio fluxes from ground-based sites, ship and aircraft transects soil fluxes OCN-v1.2 ocean biogeochemistry model PlankTOM-v10.2GFED-v4.1sEDGAR-4.32ECMWF ERA-Interim | Fires emission factors from Akagi et al. (2011). | Uncertainty in the observation space is calculated as the quadratic sum of the measurement and transport uncertainties.For the error in each land grid cell, the maximum magnitude of the flux in the cell of interest and its eight neighbors is used; for ocean grid cells the magnitude of the cell of interest only is used. | Detailed gridded N2O data can be obtained by contacting the data provider:Rona Thompson(rlt@nilu.no).
TOMCAT-INVICAT | Variational Bayesian inverse model assimilating surface flask observations of atmospheric mixing ratios. ECMWF ERA-Interim meteorological driving data. | Prior emission estimates are from the OCN-v1.1 model (soils), EDGARv4.2FT2010 (anthropogenic non-soil), PlankTOM5 (oceans) and GFEDv4.1s (biomass burning). | Uncertainty in the observation space is calculated as the quadratic sum of the measurement and transport uncertainties.For the error in each land grid cell, the maximum magnitude of the flux in the cell of interest and its eight neighbors is used. Prior emission uncertainties are 100 % and uncorrelated. | Detailed gridded N2O data can be obtained by contacting the data provider:Christopher Wilson (GEO)(c.wilson@leeds.ac.uk).
MIROC4-ACTM | Matrix inversion for calculation of fluxes from 53 and 84 partitions of the globe for CH4 and N2O, respectively. Forward model transport is nudged to JRA-55 horizontal winds and temperature. | Fire emissions for CH4 are taken from GFEDv4s. | A posteriori uncertainties are obtained from the Bayesian statistics model. A priori emissions uncertainties are uncorrelated. | Detailed gridded data can be obtained by contacting the data provider:Prabir Patra(prabir@jamstec.go.jp).