## Worksheet 1
Parameter | Value | Unit | Reference | Remarks
Effective porosity | 0.25 | – | Mabrouk et al. (2018)
Longitudinal dispersivity | 2 | m | Oude Essink et al. (2010) | Value for the Rhine–Meuse Delta, a similar system
Transverse dispersivity | 0.2 | m | Gelhar et al. (1992) | Reference used for anisotropy between transverse and longitudinal dispersivity
Vertical dispersivity | 0.02 | m | Gelhar et al. (1992) | Reference used for anisotropy between vertical and longitudinal dispersivity
Molecular diffusion coefficient | 8.64×10-5 | m2 d−1 | –
Horizontal hydraulic conductivity Holocene fluvial clay | 0.2 | m d−1 | Gallichand et al. (1992) | Average value taken here
Horizontal hydraulic conductivity Quaternary sands | 75 | m d−1 | Barrocu and Dahab (2010), Laeven (1991), Mabrouk et al. (2013)
Horizontal hydraulic conductivity Quaternary marine clays | 1×10-4 | m d−1 | Domenico and Schwartz (1990) | Upper limit taken here, as these values stem from lab-scale measurements and we model on a large scale.
Horizontal hydraulic conductivity Quaternary clayey sands | 75 | m d−1 | Farid (1980) | Author states that kh of clayey sands is close to kh of sands
Anisotropy (horizontal divided by the vertical hydraulic conductivity) | 10 (100 for Holo clay) | – | Farid (1980)
Resistance surface water beds | 100 | d | De Lange et al. (2014), Timmerman and Hemker (1993) | Value for the Rhine–Meuse Delta, a similar system
River stage apex delta | 15 | m | NASA (2014)
Salinity sea | 35 | g TDS L−1 | –
Salinity sabkha | 120 | g TDS L−1 | Van Engelen et al. (2018) | Based on previous model in reference
Salinity inflow from hydrogeolog- ical base | 120 | g TDS L−1 | Van Engelen et al. (2018) | Based on previous model in reference
Flux from hydrogeological base | 3×10-6 | m d−1 | Van Engelen et al. (2018) | Based on previous model in reference
Recharge in dunes | 5.5×10-4 | m d−1 | WMO (2006) | Precipitation near Alexandria